## Sheet 1
id | name | type | description | usage_steps/0 | usage_steps/1 | usage_steps/2 | usage_steps/3 | usage_steps/4 | safety_precautions/0 | safety_precautions/1 | maintenance/0 | maintenance/1 | common_errors/0 | common_errors/1 | keywords/0 | keywords/1 | keywords/2 | keywords/3 | department
ecg | ECG Machine | Diagnostic | Records the electrical activity of the heart to detect cardiac abnormalities. | Connect the machine to a power source. | Attach electrodes to the patient's chest, arms, and legs. | Ensure the patient is relaxed and still. | Press 'Start' to begin recording. | Interpret the results displayed or printed. | Do not use with wet hands. | Check cables for damage before use. | Clean electrodes after each use. | Calibrate the machine monthly. | Leads not attached properly: Reattach and retry. | No signal: Check power and connections. | heart | monitor | arrhythmia | diagnostic
defibrillator | Defibrillator | Therapeutic | Delivers an electric shock to the heart to restore normal rhythm during cardiac arrest. | Turn on the defibrillator. | Attach adhesive pads to the patient's bare chest. | Follow voice prompts or screen instructions. | Ensure no one is touching the patient. | Press the shock button when advised. | Do not use near water. | Ensure bystanders are clear before delivering shock. | Check battery and pads regularly. | Run self-test weekly. | Pads not sticking: Use new pads. | Device not powering on: Replace battery. | cardiac arrest | shock | emergency | AED
pulse_oximeter | Pulse Oximeter | Monitoring | Measures blood oxygen saturation and pulse rate noninvasively. | Clean the sensor before use. | Clip the device onto the patient's fingertip. | Wait for the reading to stabilize. | Record SpO2 and pulse rate values. |  | Do not use on wet or cold fingers. | Avoid strong ambient light. | Replace batteries as needed. | Clean sensor after each use. | No reading: Reposition the sensor. | Inaccurate reading: Warm the patient's hand. | oxygen | saturation | pulse | monitor
infusion_pump | Infusion Pump | Therapeutic | Delivers fluids, medication, or nutrients into a patient's circulatory system in controlled amounts. | Load the infusion set as per instructions. | Prime the tubing to remove air. | Set the desired infusion rate. | Connect to the patient's IV access. | Start the infusion and monitor for alarms. | Check for air bubbles before starting. | Ensure correct medication and dosage. | Clean the pump exterior regularly. | Check for software updates. | Occlusion alarm: Check tubing for kinks. | Low battery: Connect to power supply. | IV | medication | fluid | pump
sphygmomanometer | Sphygmomanometer | Diagnostic | Measures blood pressure using an inflatable cuff and a pressure gauge. | Wrap the cuff around the patient's upper arm. | Inflate the cuff by squeezing the bulb. | Slowly release air and listen for Korotkoff sounds. | Read systolic and diastolic pressures from the gauge. |  | Do not over-inflate the cuff. | Ensure the cuff is the correct size. | Check for leaks in the tubing. | Calibrate the gauge annually. | Inaccurate reading: Reposition the cuff. | No sound: Check stethoscope placement. | blood pressure | cuff | diagnostic | gauge
ventilator | Ventilator | Life Support | Provides mechanical ventilation by moving breathable air into and out of the lungs. | Connect the ventilator to a power source and oxygen supply. | Set the required ventilation parameters. | Attach the breathing circuit to the patient. | Monitor patient and ventilator alarms continuously. |  | Ensure all connections are secure. | Regularly check for blockages in the circuit. | Clean and sterilize reusable parts after each use. | Perform routine maintenance as per manufacturer guidelines. | Alarm sounds: Check patient and circuit. | Low pressure: Inspect for leaks. | respirator | breathing | ICU | life support
glucometer | Glucometer | Diagnostic | Measures the approximate concentration of glucose in the blood. | Insert a test strip into the glucometer. | Prick the patient's finger with a lancet. | Apply a drop of blood to the test strip. | Wait for the reading to appear on the display. |  | Use a new lancet for each test. | Dispose of used strips and lancets safely. | Keep the device clean and dry. | Replace batteries as needed. | Error code: Refer to manual. | Low battery: Replace batteries. | blood sugar | diabetes | test | diagnostic
nebulizer | Nebulizer | Therapeutic | Converts liquid medication into a mist for inhalation to treat respiratory conditions. | Assemble the nebulizer and add prescribed medication. | Connect the mouthpiece or mask. | Turn on the device and inhale the mist until the medication is finished. |  |  | Clean the nebulizer after each use. | Do not share mouthpieces or masks. | Disinfect parts regularly. | Replace filters as recommended. | No mist: Check medication and connections. | Unusual noise: Inspect for blockages. | asthma | inhalation | respiratory | therapy
syringe_pump | Syringe Pump | Therapeutic | Delivers small amounts of fluid at a controlled rate through a syringe. | Load the syringe into the pump. | Set the infusion rate and volume. | Connect to the patient's IV access. | Start the pump and monitor for alarms. |  | Ensure correct syringe size is used. | Check for air bubbles before starting. | Clean the pump after each use. | Check for mechanical issues regularly. | Occlusion alarm: Check for blockages. | Low battery: Connect to power. | infusion | IV | fluid | pump
thermometer | Digital Thermometer | Diagnostic | Measures body temperature quickly and accurately. | Turn on the thermometer. | Place the probe under the tongue, armpit, or rectum as appropriate. | Wait for the beep indicating measurement is complete. | Read and record the temperature. |  | Disinfect the probe after each use. | Do not immerse the device in water. | Replace batteries as needed. | Store in a dry place. | Low battery: Replace batteries. | Error reading: Ensure proper placement. | temperature | fever | diagnostic | measurement
stethoscope | Stethoscope | Diagnostic | Used to listen to internal sounds such as heartbeats and lung sounds. | Place earpieces in ears. | Place diaphragm on patient’s chest. | Listen to heart and lungs. |  |  | Clean after each use. | Do not share without disinfecting. | Check tubing regularly. | Replace ear tips when worn. | Weak sound: Check diaphragm and tubing. | No sound: Replace parts. | auscultation | heart | lungs | doctor | Doctor
thermometer | Digital Thermometer | Diagnostic | Measures a patient's body temperature quickly and accurately. | Turn on device. | Place under tongue or armpit. | Wait for beep. | Read temperature. |  | Sanitize between patients. | Avoid dropping the device. | Replace battery as needed. | Clean tip regularly. | Low battery: Replace. | Inaccurate reading: Calibrate or replace. | temperature | fever | nurse | monitor | Nurse
ecg_leads | ECG Lead Set | Accessory | Electrodes used to connect a patient to an ECG machine. | Attach leads to correct body positions. | Connect to ECG machine. | Ensure good contact. |  |  | Use disposable pads if available. | Check for allergic reactions. | Clean reusable leads. | Inspect wires regularly. | Poor contact: Reposition leads. | Broken wires: Replace lead set. | ECG | leads | technician | monitoring | Technician
demo_model | Anatomical Model | Educational | Used to demonstrate human anatomy for learning purposes. | Place model on a stable surface. | Identify and study body parts. | Use in group discussions. |  |  | Handle gently. | Do not force movable parts. | Clean surface regularly. | Store in dust-free space. | Broken parts: Handle with care. | Missing labels: Replace or relabel. | anatomy | education | student | model | Student
microscope | Microscope | Analytical | Used to magnify and observe small samples in clinical and research labs. | Turn on light. | Place slide on stage. | Adjust focus and magnification. | Observe and record. |  | Avoid touching lenses. | Handle slides with care. | Clean lenses with lens paper. | Calibrate focus mechanism. | Blurry image: Clean lens. | No light: Check power supply. | research | laboratory | microscope | sample | Researcher
printer | Medical Document Printer | Administrative | Prints patient reports, forms, and prescriptions from EHR systems. | Connect to system. | Select document to print. | Check paper and ink. | Print and collect output. |  | Avoid paper jams. | Do not touch hot surfaces. | Refill ink and paper regularly. | Clean printer rollers. | Paper jam: Remove stuck sheet. | Low ink: Replace cartridge. | print | report | admin | document | Administrator
clipboard | Clipboard | Accessory | Used to carry and write on paper forms during patient rounds or field visits. | Insert forms. | Write using pen. | Store securely after use. |  |  | Keep dry. | Avoid sharp edges. | Replace damaged boards. | Sanitize surface. | Broken clip: Replace. | Paper lost: Secure properly. | notes | forms | field | accessory | Other
defibrillator | Defibrillator | Emergency | Delivers an electric shock to the heart to restore normal rhythm during cardiac arrest. | Turn on the device. | Attach pads to the patient’s chest. | Analyze the heart rhythm. | Deliver shock if advised. | Resume CPR as instructed. | Ensure no one is touching the patient before delivering a shock. | Avoid use near water. | Check battery weekly. | Replace pads after use. | Pad placement error: Reposition pads correctly. | Low battery: Replace or recharge. | shock | cardiac arrest | AED | emergency | Emergency Room
ventilator | Ventilator | Life Support | Assists or replaces spontaneous breathing in critically ill patients. | Connect to power and oxygen. | Set parameters. | Attach to patient. | Monitor vitals. |  | Verify correct settings. | Ensure filters are clean. | Inspect tubing daily. | Replace filters weekly. | Alarm triggered: Check for disconnection or blockage. | Inaccurate readings: Recalibrate. | respirator | breathing | ICU | critical care | Intensive Care
anesthesia_machine | Anesthesia Machine | Surgical | Delivers controlled gases and anesthetics to maintain unconsciousness during surgery. | Check gas supply. | Connect to patient. | Administer anesthetic. | Monitor vitals. |  | Perform pre-use check. | Ensure waste gas scavenging. | Replace soda lime. | Service quarterly. | Leak: Check hoses. | No gas flow: Inspect lines. | anesthesia | surgery | gas delivery | OR | Operating Room
bp_monitor | Blood Pressure Monitor | Monitoring | Measures patient’s blood pressure to monitor cardiovascular health. | Wrap cuff. | Start measurement. | Record values. | Repeat if needed. |  | Correct cuff size. | Avoid injured limbs. | Calibrate biannually. | Replace cuff if worn. | Error code: Reposition cuff. | Inaccurate reading: Recalibrate. | BP | pressure | systolic | diastolic | General Ward
centrifuge | Centrifuge | Lab Equipment | Separates fluids of different densities using centrifugal force. | Balance tubes. | Set speed. | Start machine. | Wait before opening. |  | Do not open while spinning. | Balance samples. | Clean rotor. | Check for cracks. | Unbalanced load. | Machine won't start. | blood | separation | centrifugal | lab | Laboratory
spectrophotometer | Spectrophotometer | Analytical | Measures absorbance or transmission of light by a solution to determine concentration. | Turn on and warm up the device. | Insert blank and calibrate. | Insert sample and read absorbance. | Record results. |  | Avoid spillage inside the device. | Handle cuvettes carefully. | Clean optical path weekly. | Recalibrate monthly. | Reading error: Recalibrate. | Dirty cuvette: Clean and retry. | absorbance | concentration | lab | research
ehr_system | Electronic Health Records (EHR) System | Administrative | Digital platform for storing and managing patient records. | Log into the system. | Search patient profile. | Enter or retrieve data. | Log out securely. |  | Do not share login credentials. | Log out after use. | Update software monthly. | Backup data daily. | Slow system: Clear cache or contact IT. | Data mismatch: Verify entries before saving. | patient data | health records | admin | digital
automated_dispensing | Automated Dispensing Machine | Medication | Stores and dispenses medications electronically to improve efficiency and safety. | Log in with credentials. | Select medication and patient. | Confirm dosage and retrieve. | Log out after use. |  | Verify patient details before dispensing. | Store narcotics securely. | Refill stock daily. | Check for expired meds weekly. | System error: Restart or contact IT. | Wrong medication selected: Cancel and reselect. | medication | dispensing | automation | pharmacy
xray_machine | X-ray Machine | Imaging | Uses X-rays to view internal structures of the body. | Position patient correctly. | Set exposure parameters. | Instruct patient to stay still. | Capture the image. | Review and save result. | Wear lead aprons. | Avoid repeated exposure. | Check radiation output annually. | Calibrate image sensors regularly. | Blurry image: Reposition and retry. | No image: Check software and connections. | radiograph | bones | imaging | scan
bp_monitor | Blood Pressure Monitor | Monitoring | Measures patient’s blood pressure to monitor cardiovascular health. | Wrap cuff around upper arm. | Start the measurement. | Record systolic and diastolic values. | Repeat if necessary. |  | Ensure correct cuff size. | Avoid use on injured limbs. | Calibrate biannually. | Replace cuff if worn. | Error code: Reposition cuff and retry. | Inaccurate reading: Recalibrate or replace batteries. | BP | pressure | systolic | diastolic
anesthesia_machine | Anesthesia Machine | Surgical | Delivers controlled gases and anesthetics to maintain unconsciousness during surgery. | Check gas supply and machine status. | Connect patient via breathing circuit. | Administer anesthetic agent as required. | Monitor vitals and adjust settings accordingly. |  | Perform pre-use check daily. | Ensure proper scavenging of waste gases. | Replace soda lime canister regularly. | Service machine quarterly. | Leak in system: Check hoses and connections. | No gas flow: Inspect gas lines and tanks. | anesthesia | surgery | gas delivery | OR
defibrillator | Defibrillator | Emergency | Delivers an electric shock to the heart to restore normal rhythm during cardiac arrest. | Turn on the device. | Attach pads to the patient’s chest. | Analyze the heart rhythm. | Deliver shock if advised. | Resume CPR as instructed. | Ensure no one is touching the patient before delivering a shock. | Avoid use near water. | Check battery weekly. | Replace pads after use. | Pad placement error: Reposition pads correctly. | Low battery: Replace or recharge. | shock | cardiac arrest | AED | emergency
otoscope | Otoscope | Diagnostic | Used to examine the ears and detect infections or blockages. | Attach a new speculum. | Gently insert into ear canal. | Look through lens and adjust light. |  |  | Use a new speculum for each patient. | Avoid deep insertion. | Disinfect tip after use. | Change batteries regularly. | No light: Check battery. | Blurred view: Clean lens. | ear | inspection | ENT | doctor
reflex_hammer | Reflex Hammer | Diagnostic | Used to test deep tendon reflexes. | Ask patient to relax limb. | Tap tendon with hammer. | Observe reflex response. |  |  | Avoid excessive force. | Sanitize before use. | Wipe clean after each use. | Inspect rubber head monthly. | Weak response: May need patient relaxation. | Inaccurate strike: Reposition and retry. | reflex | neurological | motor | doctor
penlight | Penlight | Diagnostic | Used for checking pupil reflex and throat examination. | Turn on penlight. | Shine into each eye for pupil response. | Use to illuminate throat or wound area. |  |  | Avoid direct prolonged eye exposure. | Disinfect before use. | Replace batteries as needed. | Clean lens and tip. | Light not turning on: Replace battery. | Dull light: Clean the lens. | light | neurological | eye | doctor
blood_pressure_monitor | Blood Pressure Monitor (Sphygmomanometer) | Diagnostic | Measures blood pressure using a cuff and dial. | Wrap cuff on upper arm. | Inflate cuff manually or automatically. | Read systolic and diastolic values. |  |  | Do not overinflate. | Clean cuff between uses. | Calibrate annually. | Inspect cuff for leaks. | Inaccurate reading: Reposition cuff. | Deflation issues: Check valve. | blood | pressure | vital | monitor
iv_stand | IV Stand | Supportive | Holds IV bags securely above the patient for fluid administration. | Adjust height to suitable level. | Hang IV bag and connect tubing. | Ensure drip chamber is visible. |  |  | Lock wheels during use. | Keep clear of walkways. | Clean pole and base regularly. | Lubricate joints monthly. | Tilted stand: Adjust legs. | IV bag fall: Secure hook. | iv | fluid | stand | nurse
med_cart | Medication Cart | Storage | Stores and transports medications during nurse rounds. | Organize meds in drawers. | Label patient compartments. | Lock cart after rounds. |  |  | Keep cart locked when unattended. | Sanitize handles and surfaces. | Clean wheels and surfaces daily. | Check lock mechanism weekly. | Stuck drawers: Lubricate tracks. | Missing keys: Use backup access. | medication | nurse | rounds | storage
ct_scanner | CT Scanner | Imaging | Takes cross-sectional images of the body using X-rays. | Position patient on table. | Enter scan parameters. | Start scan and monitor. |  |  | Limit dose exposure. | Use shielding for sensitive areas. | Clean gantry. | Check cooling system monthly. | Motion blur: Re-scan. | Image artifacts: Calibrate. | ct | scan | technician | imaging
defibrillator | Defibrillator | Emergency | Delivers electric shock to restore normal heart rhythm. | Attach pads to chest. | Analyze rhythm. | Deliver shock if indicated. |  |  | Clear area before shock. | Do not touch patient. | Check battery weekly. | Inspect pads for expiry. | Shock not delivered: Check pads. | Dead battery: Replace immediately. | shock | heart | technician | aed
glucometer | Glucometer | Diagnostic | Measures blood glucose levels in diabetic or pre-diabetic patients. | Insert test strip into the device. | Prick finger with lancet. | Place blood drop on strip and read result. |  |  | Use a new lancet for each test. | Dispose of sharps in a proper container. | Clean device exterior. | Replace battery as needed. | Low battery: Replace battery. | Incorrect reading: Use fresh test strips. | glucose | diabetes | pharmacy | clinic
nebulizer | Nebulizer | Therapeutic | Delivers medication as a mist inhaled into the lungs. | Fill medication cup. | Assemble the mask or mouthpiece. | Connect tubing and turn on compressor. |  |  | Clean components after each use. | Ensure proper dosage and airflow. | Replace tubing regularly. | Descale compressor monthly. | Weak mist: Clean or replace filter. | No airflow: Check tubing and compressor. | inhaler | respiratory | hospital | therapy
surgical_lamp | Surgical Lamp | Lighting | Provides high-intensity lighting during surgeries. | Adjust height and angle. | Switch on power supply. | Focus light on surgical area. |  |  | Avoid direct eye exposure. | Ensure electrical safety compliance. | Clean lens and body regularly. | Replace bulbs as per schedule. | Flickering: Check power connections. | Dim light: Replace bulb. | lighting | surgery | hospital | ot
medicine_dispenser | Automated Medicine Dispenser | Pharmacy | Dispenses scheduled medications automatically to patients. | Load compartments with medication. | Program schedule and dosages. | Patient receives alert for each dose. |  |  | Lock device when not in use. | Monitor for missed doses. | Refill medications regularly. | Clean touch interface weekly. | Missed alerts: Check system settings. | Stuck pill: Clean internal dispenser. | medication | reminder | pharmacy | patient
syringe_pump | Syringe Pump | Infusion | Delivers fluids or medications at a controlled rate. | Load syringe into the pump. | Set the infusion rate. | Start the pump and monitor delivery. |  |  | Check for air bubbles. | Use correct syringe size. | Calibrate device monthly. | Inspect for mechanical issues. | Blockage alarm: Check tubing. | Inaccurate rate: Recheck settings. | infusion | fluid | hospital | clinic
infusion_pump | Infusion Pump | Infusion | Delivers fluids, medication, or nutrients into a patient's bloodstream in controlled amounts. | Insert and secure the IV tubing. | Program the desired rate and volume. | Start the pump and observe for alarms. |  |  | Ensure correct dosage entry. | Use sterile technique to avoid contamination. | Clean exterior daily. | Test alarm and flow sensor monthly. | Air-in-line alarm: Reprime IV line. | Flow error: Reposition tubing. | infusion | iv | medication | hospital
autoclave | Autoclave | Sterilization | Uses high-pressure steam to sterilize surgical and clinical instruments. | Load instruments into sterilization chamber. | Select appropriate cycle settings. | Start and allow complete cooling before opening. |  |  | Do not open while under pressure. | Use gloves to handle hot instruments. | Descale and clean chamber weekly. | Check pressure valve monthly. | Incomplete sterilization: Check temperature or load. | Seal failure: Inspect door gasket. | sterile | steam | equipment | clinic
oxygen_concentrator | Oxygen Concentrator | Respiratory | Concentrates oxygen from ambient air for therapeutic use in patients with respiratory conditions. | Place unit in a well-ventilated area. | Attach tubing and nasal cannula. | Adjust flow rate as prescribed. |  |  | Keep away from flammable substances. | Avoid kinking the oxygen tubing. | Clean filters weekly. | Service motor and sensors yearly. | Low oxygen output: Replace filter. | Alarm: Check power or internal error. | oxygen | respiratory | therapy | homecare
laryngoscope | Laryngoscope | Surgical | Used to view and access the larynx during intubation or examination. | Assemble handle and blade. | Insert carefully into the patient's mouth. | Lift to visualize vocal cords. |  |  | Ensure blade is secure. | Avoid excessive force to prevent trauma. | Clean and disinfect after each use. | Check bulb and blade connections. | Light not working: Replace bulb. | Loose blade: Tighten assembly. | intubation | airway | emergency | surgery
bp_aneroid | Aneroid Sphygmomanometer | Diagnostic | Manual device to measure blood pressure using an inflatable cuff and gauge. | Wrap cuff around the upper arm. | Inflate using the bulb. | Deflate slowly while reading the dial. |  |  | Do not overinflate the cuff. | Avoid usage over clothing. | Calibrate annually. | Check tubing for leaks. | Inaccurate reading: Recalibrate gauge. | Leakage: Replace valve or tubing. | blood pressure | manual | clinic | nurse
emergency_crash_cart | Emergency Crash Cart | Emergency | Mobile cart containing life-saving drugs, equipment, and supplies for resuscitation. | Unlock cart in emergencies. | Administer drugs and equipment as per ACLS protocol. | Replenish after use. |  |  | Seal and lock when not in use. | Label contents clearly for fast access. | Check inventory weekly. | Ensure defibrillator battery is charged. | Expired drugs: Check labels monthly. | Missing items: Conduct routine audit. | resuscitation | emergency | hospital | critical
suction_machine | Suction Machine | Supportive | Removes mucus, saliva, or blood from a patient’s airway during emergencies or surgery. | Attach tubing and power on unit. | Insert catheter into airway or site. | Apply suction and remove obstruction. |  |  | Monitor for hypoxia during use. | Avoid prolonged suctioning. | Empty and disinfect canister daily. | Replace tubing and filters regularly. | No suction: Check tubing blockage. | Weak suction: Inspect motor and connections. | airway | suction | clinic | surgery
sterile_tray | Sterile Surgical Tray | Surgical | Pre-packed sterile tray containing instruments needed for common surgical procedures. | Open only when ready to use. | Maintain sterile field during procedure. | Dispose of single-use instruments afterward. |  |  | Do not touch sterile items with bare hands. | Use within expiration date. | Store in a cool, dry place. | Inspect seal integrity before use. | Contamination: Replace tray immediately. | Expired tray: Check date prior to use. | surgical | kit | procedure | hospital
vein_finder | Vein Finder | Diagnostic | Projects light or infrared to help locate veins for IV access or blood draw. | Turn on the device and select brightness. | Position over patient’s arm. | Identify and mark suitable vein. |  |  | Avoid eye exposure to strong beam. | Clean between uses. | Wipe screen and sensors. | Charge battery regularly. | No projection: Check battery. | Inaccurate view: Clean lens. | iv | phlebotomy | diagnostic | clinic
digital_weight_scale | Digital Weight Scale | Monitoring | Electronic device to accurately measure a patient's weight. | Place scale on a level surface. | Have patient stand still on platform. | Read measurement from display. |  |  | Ensure non-slip surface. | Do not overload beyond capacity. | Clean platform regularly. | Check battery monthly. | Inaccurate reading: Recalibrate. | No power: Replace batteries. | weight | monitor | nurse | checkup
defibrillator | Defibrillator | Emergency | Delivers electric shocks to restore normal heart rhythm during cardiac arrest. | Turn on the device and follow voice prompts. | Attach adhesive pads to the patient’s chest. | Clear area and press shock button when advised. |  |  | Do not touch the patient during shock. | Ensure correct pad placement. | Check battery and pads monthly. | Run self-test weekly. | Low battery: Replace immediately. | Pad malfunction: Use spare pads. | shock | cardiac | aed | resuscitation
ecg_machine | ECG Machine | Diagnostic | Records the electrical activity of the heart to detect abnormalities. | Connect electrodes to the patient's limbs and chest. | Ensure patient is still and relaxed. | Start recording and review waveform. |  |  | Use disposable electrodes. | Avoid electrical interference. | Clean leads regularly. | Calibrate annually. | No signal: Reconnect leads. | Artifacts: Instruct patient to remain still. | cardiology | rhythm | diagnosis | monitor
portable_ultrasound | Portable Ultrasound | Imaging | Uses high-frequency sound waves to produce internal body images in real-time. | Apply gel to the probe. | Place probe on area of interest. | Adjust settings and capture image. |  |  | Use appropriate gel. | Clean probe after each use. | Update software regularly. | Check image calibration monthly. | Blurry image: Adjust frequency or gain. | Frozen screen: Reboot device. | imaging | real-time | non-invasive | portable
clinical_thermometer | Clinical Thermometer | Diagnostic | Glass or digital device used to measure a patient's body temperature. | Place under tongue or in armpit. | Wait until reading stabilizes. | Record temperature. |  |  | Sanitize before/after use. | Do not use broken thermometers. | Clean with alcohol swabs. | Replace batteries if digital. | Low accuracy: Calibrate device. | Broken glass: Dispose safely. | temperature | fever | diagnosis | nurse
ambu_bag | Ambu Bag (BVM) | Emergency | Manually provides positive pressure ventilation to patients not breathing adequately. | Connect mask to bag. | Seal mask over patient’s face. | Squeeze bag every 5 seconds. |  |  | Avoid over-inflation. | Check valve function. | Inspect mask and valves before use. | Sterilize reusable components. | Air leak: Check seal. | Stiff bag: Replace or inspect valve. | rescue | ventilation | first aid | manual
pulse_oximeter | Pulse Oximeter | Monitoring | Measures blood oxygen saturation (SpO2) and pulse rate via fingertip sensor. | Insert patient's finger into sensor clip. | Turn on device. | Read SpO2 and pulse on display. |  |  | Use on clean, dry fingers. | Avoid strong light during reading. | Disinfect sensor regularly. | Replace batteries as needed. | Inaccurate reading: Reposition sensor. | No reading: Check for poor circulation. | oxygen | vitals | monitor | clinic
hospital_bed | Adjustable Hospital Bed | Supportive | Provides comfort and safety for patients; includes adjustable head, foot, and height settings. | Adjust head/foot positions as needed. | Lock wheels for safety. | Check rails before patient transfer. |  |  | Always lock wheels when stationary. | Check side rail function. | Lubricate joints quarterly. | Inspect electric components monthly. | Remote failure: Check wiring. | Motor jam: Reset or inspect gears. | bed | patient care | comfort | adjustable
iv_stand | IV Stand | Supportive | Holds IV fluid bags and allows gravity-based infusion into patients. | Hang IV bag from hook. | Adjust height as needed. | Secure tubing to patient’s IV site. |  |  | Stabilize base before use. | Do not overload with multiple bags. | Clean stand regularly. | Inspect wheels and height mechanism. | Tipping: Use weighted base. | Stuck adjustment: Lubricate pole. | infusion | fluid | stand | hospital
urine_analyzer | Urine Analyzer | Diagnostic | Automated device that tests urine for various chemical and physical parameters. | Insert urine test strip. | Load into analyzer. | Read results on screen or printout. |  |  | Wear gloves while handling samples. | Avoid contact with test area. | Clean strip holder regularly. | Calibrate using control samples. | Invalid result: Use fresh strip. | Printer jam: Reload paper. | urine | lab | test | clinic
surgical_headlight | Surgical Headlight | Lighting | Wearable light source to provide focused illumination during surgeries or examinations. | Secure headset on surgeon's head. | Adjust light direction. | Switch on and dim as required. |  |  | Avoid shining light into eyes. | Ensure proper battery attachment. | Disinfect headband and lens. | Charge or replace batteries regularly. | Flickering light: Replace bulb or battery. | Loose fit: Adjust straps. | illumination | surgery | portable | wearable
nebulizer | Nebulizer | Therapeutic | Converts liquid medication into mist for inhalation by patients with respiratory issues. | Add prescribed medication to the cup. | Assemble mouthpiece or mask and tubing. | Switch on the device and inhale mist. |  |  | Disinfect parts after each use. | Avoid sharing nebulizer components. | Clean mouthpiece daily. | Replace filters regularly. | Weak mist: Clean or replace filter. | No output: Check compressor function. | inhalation | asthma | respiratory | therapy
blood_bag_sealer | Blood Bag Sealer | Laboratory | Seals the tubing of blood bags using heat, preventing contamination and leakage. | Insert tube into the sealing slot. | Activate sealer to clamp and heat. | Wait for indicator before removing. |  |  | Avoid direct contact with heating elements. | Use on clean, dry tubing only. | Clean sealing area after use. | Inspect sealing wire periodically. | Incomplete seal: Replace heating element. | No response: Check power supply. | blood bank | seal | collection | transfusion
ent_exam_chair | ENT Examination Chair | Examination | Adjustable chair designed for ENT procedures and examinations. | Adjust height and backrest for patient comfort. | Use foot controls for recline. | Lock position during procedure. |  |  | Check lock before seating patient. | Ensure stable base before tilting. | Wipe surfaces with disinfectant. | Inspect motors and controls monthly. | Remote not working: Replace battery. | Motor jam: Call technician. | ent | examination | chair | clinic
digital_xray_system | Digital X-ray System | Imaging | Captures radiographic images digitally, enhancing diagnostics and reducing exposure. | Position patient and X-ray panel. | Adjust exposure settings. | Capture and store image. |  |  | Use lead aprons. | Avoid unnecessary exposure. | Calibrate imaging sensors monthly. | Update software regularly. | Image blur: Adjust patient position. | Software crash: Restart system. | radiology | digital | xray | diagnostic
stethoscope | Stethoscope | Diagnostic | Acoustic medical device for auscultation of heart, lung, and bowel sounds. | Place diaphragm on patient’s body. | Listen to internal sounds. | Compare sounds from different locations. |  |  | Sanitize earpieces before and after use. | Avoid dropping to prevent damage. | Wipe tubing regularly. | Replace ear tips if worn out. | Low sound: Check seal and diaphragm. | Broken tubing: Replace stethoscope. | auscultation | heart | lung | clinic
surgical_instruments_set | Surgical Instruments Set | Surgical | Comprehensive set of tools used in surgical procedures including scalpel, forceps, scissors, etc. | Verify sterilization before use. | Select instruments based on procedure. | Handle with care during surgery. |  |  | Use only by trained personnel. | Prevent cross-contamination. | Clean and autoclave after use. | Sharpen blades regularly. | Blunt edges: Resharpen or replace. | Rust: Discard and report. | scalpel | forceps | operation | ot
vital_signs_monitor | Vital Signs Monitor | Monitoring | Displays multiple parameters including heart rate, blood pressure, temperature, and oxygen saturation. | Connect sensors to patient. | Turn on monitor and configure settings. | Observe readings on screen. |  |  | Ensure sensor placement is correct. | Do not use damaged cables. | Wipe monitor after use. | Calibrate monthly. | Inaccurate reading: Recheck sensors. | Alarm issue: Adjust thresholds. | monitoring | icu | bp | spo2
ophthalmoscope | Ophthalmoscope | Diagnostic | Used to examine the interior of the eye including retina and optic nerve. | Dim room lighting. | Shine light into the eye from close range. | Observe retina through viewing lens. |  |  | Use low light to avoid discomfort. | Clean lens before and after use. | Replace bulb as needed. | Recharge or replace batteries. | Dim view: Clean or replace bulb. | No light: Check battery or bulb. | eye | fundus | optic | retina
wheelchair | Wheelchair | Mobility Aid | Manual or powered device for patient transportation and mobility. | Adjust footrests and armrests. | Seat patient and apply seatbelt if available. | Unlock wheels to move. |  |  | Lock wheels before seating. | Do not exceed weight limit. | Check tire pressure. | Lubricate moving joints. | Brake failure: Repair or replace. | Worn tire: Replace immediately. | transport | mobility | disabled | clinic
infant_incubator | Infant Incubator | Neonatal Care | Provides a controlled environment of temperature and humidity for premature or ill newborns. | Place baby inside with monitors. | Adjust temperature and humidity settings. | Monitor vitals continuously. |  |  | Maintain strict hygiene. | Avoid direct cold drafts or overheating. | Clean chamber after each use. | Service sensors quarterly. | Temperature deviation: Reset control unit. | Alarm error: Check baby sensors. | neonatal | nicu | premature | care
blood_glucose_meter | Blood Glucose Meter | Diagnostic | Measures blood sugar levels using a small drop of blood on a test strip. | Insert test strip into the device. | Prick finger with lancet. | Apply blood to strip and read result. |  |  | Use sterile lancets. | Do not share devices between patients. | Clean meter regularly. | Replace batteries when low. | Strip error: Use a new strip. | Inaccurate reading: Recalibrate meter. | diabetes | sugar | glucose | monitoring
dermatome | Dermatome | Surgical | Device used to slice thin skin layers for grafting purposes. | Set blade depth. | Move device smoothly across donor site. | Collect grafted skin. |  |  | Use on clean surgical field. | Check blade for sharpness before use. | Sterilize after each use. | Lubricate moving parts. | Uneven graft: Adjust depth setting. | Blade jam: Clean or replace. | graft | plastic surgery | skin | cutting
anesthesia_machine | Anesthesia Machine | Surgical | Delivers a mixture of anesthetic gases and oxygen to patients during surgery. | Check gas levels and flowmeters. | Connect to breathing circuit. | Adjust vaporizer settings and monitor patient. |  |  | Verify oxygen supply. | Check for leaks in the system. | Service vaporizers regularly. | Inspect hoses for wear. | Alarm trigger: Check gas delivery. | Leak detected: Reseal connections. | gas | surgery | oxygen | vaporizer
digital_ot_light | Digital OT Light | Lighting | High-intensity LED lighting system used in operating theatres. | Turn on via control panel. | Adjust focus and intensity as needed. | Ensure shadows are minimized. |  |  | Avoid direct eye exposure. | Secure position before surgery. | Clean dome and filters weekly. | Check bulb life indicators. | Flicker: Replace LED module. | Control issue: Restart panel. | surgery | lighting | theatre | led
otoscope | Otoscope | Diagnostic | Used to examine the ear canal and eardrum. | Attach disposable speculum. | Turn on light and gently insert. | Inspect canal and tympanic membrane. |  |  | Use clean speculum for each patient. | Avoid deep insertion. | Clean lens and handle. | Check bulb function. | No light: Replace bulb or battery. | Obstructed view: Clean lens. | ear | inspection | canal | ent
surgical_suction_tip | Surgical Suction Tip | Surgical | Fine nozzle attached to suction machine for removing fluids during surgeries. | Connect tip to suction tubing. | Activate suction machine. | Use tip to evacuate blood or fluids. |  |  | Use sterile tips for each procedure. | Avoid touching internal tissues directly. | Dispose of single-use tips properly. | Check for clogging. | Blocked tip: Flush or replace. | Loose connection: Refit tubing. | aspiration | fluid | tip | surgery
infusion_warmer | Infusion Warmer | Supportive | Warms IV fluids before administration to avoid hypothermia. | Insert IV line through warmer unit. | Set temperature. | Begin infusion with monitoring. |  |  | Do not exceed recommended temperature. | Avoid overheating sensitive fluids. | Clean external casing. | Calibrate heating element monthly. | Overheating: Stop and restart unit. | Sensor error: Reset or service. | warm | infusion | iv | supportive
biohazard_container | Biohazard Waste Container | Sanitation | Used for safe disposal of contaminated medical waste like sharps, swabs, etc. | Place container in treatment area. | Dispose of hazardous items only. | Seal when full and label for pickup. |  |  | Do not overfill. | Use gloves while disposing. | Replace when 3/4 full. | Check lid function. | Lid jam: Use another container. | Spillage: Report and decontaminate. | disposal | hazard | waste | container
hearing_audiometer | Audiometer | Diagnostic | Measures hearing acuity by generating tones at various frequencies and volumes. | Place headphones on patient. | Conduct test by varying tone frequencies. | Record patient response. |  |  | Use quiet room for accuracy. | Adjust sound slowly. | Calibrate annually. | Clean headphones regularly. | No sound: Check cable connection. | Distortion: Replace transducer. | hearing | sound | ear | audiology
exam_lamp | Examination Lamp | Lighting | Provides focused light for detailed examination during clinical assessments. | Position lamp over area of interest. | Switch on and adjust brightness. | Focus beam as needed. |  |  | Avoid shining in eyes. | Do not touch hot bulb surface. | Clean lens and base. | Replace bulbs as required. | Dull light: Clean lens or replace bulb. | Arm loose: Tighten joints. | examination | lamp | focused | light
spirometer | Spirometer | Diagnostic | Measures lung function by assessing the volume of air inhaled and exhaled. | Instruct patient to sit upright. | Attach disposable mouthpiece. | Ask patient to inhale deeply and exhale forcefully into device. |  |  | Use new mouthpiece per patient. | Avoid testing during respiratory infection. | Clean flow sensors daily. | Calibrate weekly. | Inaccurate reading: Recalibrate. | Sensor error: Clean and retry. | lungs | breathing | volume | pulmonary
cpap_machine | CPAP Machine | Therapeutic | Provides continuous positive airway pressure to treat sleep apnea and respiratory distress. | Fit mask securely on the patient. | Adjust pressure settings as prescribed. | Turn on the device and monitor breathing. |  |  | Ensure humidifier chamber has water. | Use clean filters and mask liners. | Replace air filters monthly. | Clean tubing and humidifier chamber weekly. | Air leak: Readjust mask. | Dryness: Add distilled water to humidifier. | sleep apnea | airway | respiratory | homecare
tongue_depressor | Tongue Depressor | Diagnostic | Flat wooden or plastic tool used to depress the tongue during oral and throat examinations. | Ask patient to open mouth. | Use depressor to gently press the tongue. | Inspect throat and oral cavity. |  |  | Use single-use item per patient. | Dispose immediately after use. | Store in a clean, dry container. | Keep sealed until use. | Breakage: Use high-quality tool. | Discomfort: Apply gently. | oral | throat | check | examination
hematology_analyzer | Hematology Analyzer | Laboratory | Automated machine that counts blood cells and provides complete blood count (CBC) analysis. | Load blood sample in tube holder. | Initiate analysis on touchscreen. | Review and print the report. |  |  | Use gloves while handling samples. | Avoid reagent spillage. | Clean sample probe daily. | Replace reagents and perform calibration monthly. | Clot detected: Repeat with new sample. | Error code: Refer to manual. | cbc | blood | lab | analysis
medicine_trolley | Medicine Trolley | Supportive | Mobile cart used to store and transport medications and supplies within hospitals or clinics. | Organize medicines by type and patient. | Lock drawers when not in use. | Push to bedside for administration. |  |  | Label compartments clearly. | Do not leave unattended in hallway. | Clean surfaces daily. | Oil wheels monthly. | Stuck drawer: Lubricate track. | Missing items: Check inventory list. | medication | mobile | hospital | nurse
incision_scalpel | Scalpel | Surgical | Precision surgical blade used for making incisions during operations. | Hold handle firmly. | Make precise incision as required. | Dispose blade after use if disposable. |  |  | Use blade guard when not in use. | Dispose used blade in sharps container. | Sterilize reusable handles. | Store blades in sterile packaging. | Blade dull: Replace blade. | Handle loose: Reattach securely. | cutting | surgery | blade | incision
nasal_speculum | Nasal Speculum | Diagnostic | Instrument used to widen the nostrils for examination of the nasal cavity. | Hold in dominant hand. | Insert gently into the nostril. | Open blades slightly to inspect inside. |  |  | Warm instrument before use. | Avoid over-opening. | Clean and autoclave after each use. | Check hinge movement. | Loose tension: Adjust screw. | Contamination: Use sterilized tool. | nose | inspection | ent | examination
electric_cautery | Electrocautery Unit | Surgical | Uses electricity to cut tissue or stop bleeding during surgical procedures. | Connect electrodes and grounding pad. | Set appropriate power settings. | Use pencil or pad to cauterize tissue. |  |  | Ensure grounding pad contact. | Avoid flammable gases nearby. | Check electrode tips for carbon build-up. | Inspect wires and pad regularly. | No spark: Check connections. | Burn risk: Reduce power setting. | burn | cut | bleeding | cautery
bp_digital | Digital Blood Pressure Monitor | Diagnostic | Electronic device that measures systolic and diastolic blood pressure automatically. | Wrap cuff around upper arm. | Press start and remain still. | Read systolic/diastolic values on screen. |  |  | Do not move during measurement. | Ensure cuff is at heart level. | Replace batteries when needed. | Wipe cuff regularly. | Error code: Reposition cuff. | Low battery: Replace batteries. | bp | automatic | vital | screen
orthopedic_drill | Orthopedic Drill | Surgical | Powered device used for drilling bones during orthopedic surgeries. | Select appropriate drill bit. | Secure bit into chuck. | Use steady pressure while drilling bone. |  |  | Use protective eyewear. | Avoid overheating bone tissue. | Sterilize drill after use. | Lubricate internal mechanisms. | Overheating: Pause and cool. | Battery drain: Recharge before use. | bone | surgery | drill | orthopedic
vein_finder | Vein Finder | Diagnostic | Uses infrared light to help locate veins for injections or IV placement. | Turn on the device. | Hold it over the patient’s skin. | Identify suitable vein for insertion. |  |  | Do not shine directly into eyes. | Clean surface between uses. | Wipe lens with soft cloth. | Charge battery regularly. | Blurry projection: Clean lens. | Low brightness: Recharge device. | vein | infrared | injection | phlebotomy
surgical_gown | Surgical Gown | Protective | Sterile garment worn during surgery to prevent transmission of infection. | Wear after scrubbing hands. | Secure ties and ensure proper fit. | Avoid touching non-sterile surfaces. |  |  | Use once per procedure. | Dispose in biohazard bin after use. | Store in sterile packs. | Inspect packaging before use. | Torn gown: Replace immediately. | Wet spots: Use dry, sterile replacement. | sterile | protection | operation | disposable
laryngoscope | Laryngoscope | Surgical | Tool used to view the vocal cords and facilitate intubation. | Select proper blade size. | Insert into mouth along tongue. | Lift to expose larynx for tube insertion. |  |  | Check bulb before procedure. | Use gentle movements to avoid injury. | Clean and autoclave after use. | Replace damaged blades. | No light: Replace bulb or battery. | Loose blade: Reattach securely. | airway | intubation | larynx | emergency
sphygmomanometer | Sphygmomanometer | Diagnostic | Manual device for measuring blood pressure using a cuff and stethoscope. | Wrap cuff around arm. | Inflate and listen to pulse via stethoscope. | Release air and note systolic/diastolic pressure. |  |  | Do not overinflate. | Place cuff correctly above elbow. | Check for air leaks. | Clean cuff regularly. | Air leak: Replace bladder or valve. | Inaccurate reading: Recalibrate gauge. | bp | manual | pressure | diagnosis
oxygen_cylinder | Oxygen Cylinder | Respiratory | Portable metal container that stores compressed medical oxygen for patient use. | Attach regulator and flow meter. | Open valve and adjust flow rate. | Connect to nasal cannula or mask. |  |  | Store upright and secured. | Keep away from flames. | Check for leaks regularly. | Service valve and regulator. | Low pressure: Replace or refill. | Leaking valve: Tighten or replace. | oxygen | gas | breathing | emergency
colposcope | Colposcope | Diagnostic | Magnifies and illuminates the cervix for gynecological examination. | Position patient in lithotomy position. | Adjust light and magnification. | Inspect cervical area clearly. |  |  | Sanitize contact points. | Avoid shining light in eyes. | Clean lenses regularly. | Check bulbs and adjust focus. | Blurred view: Clean or refocus lens. | Bulb failure: Replace immediately. | cervix | examination | gynecology | visual
hospital_gurney | Hospital Gurney | Mobility Aid | Wheeled stretcher used to transport patients within healthcare facilities. | Lower side rails for transfer. | Adjust backrest or height. | Lock wheels before loading/unloading. |  |  | Secure patient with straps. | Always lock brakes when stationary. | Clean mattress and frame daily. | Oil wheels monthly. | Wheel stuck: Lubricate or replace. | Broken latch: Repair immediately. | transport | stretcher | wheel | emergency
autoclave_machine | Autoclave Machine | Sterilization | Uses steam pressure to sterilize surgical and clinical instruments. | Load items into chamber. | Set sterilization temperature and time. | Allow cycle to complete before removing items. |  |  | Do not open while pressurized. | Wear heat-resistant gloves. | Descale monthly. | Inspect door seal and pressure gauge. | Incomplete cycle: Restart or check settings. | Steam leak: Check seal or valve. | sterile | steam | pressure | clinic
peak_flow_meter | Peak Flow Meter | Diagnostic | Measures peak expiratory flow to monitor lung function in asthma patients. | Inhale deeply and place mouth on device. | Exhale forcefully into the mouthpiece. | Record peak flow reading. |  |  | Use personal device per patient. | Disinfect between uses. | Clean with mild soap. | Inspect internal spring for wear. | Low reading: Repeat test. | Clogged device: Clean immediately. | lungs | asthma | flow | monitor
infusion_pump | Infusion Pump | Infusion | Delivers fluids and medications into a patient’s body in controlled amounts. | Program dosage and rate. | Insert IV tubing into pump. | Start infusion and monitor delivery. |  |  | Check for air bubbles in line. | Use correct tubing type. | Calibrate monthly. | Clean device surface after each use. | Air-in-line alarm: Re-prime tubing. | Inaccurate rate: Reprogram settings. | fluid | iv | drip | hospital
neurohammer | Neurological Reflex Hammer | Diagnostic | Used by healthcare professionals to test deep tendon reflexes during neurological exams. | Hold hammer by the handle. | Strike tendon areas like the knee or elbow. | Observe patient’s reflex response. |  |  | Strike gently to avoid injury. | Do not use if cracked or damaged. | Clean rubber head regularly. | Check for loose parts or damage. | No response: Retest with proper technique. | Worn rubber head: Replace. | reflex | neurology | hammer | diagnosis
pulse_oximeter | Pulse Oximeter | Monitoring | Non-invasive device that measures oxygen saturation and pulse rate through a finger sensor. | Place sensor on fingertip. | Turn on the device. | Wait for stable reading to display. |  |  | Ensure finger is clean and dry. | Avoid use during strong movement. | Clean sensor after use. | Replace batteries when low. | Inaccurate reading: Reposition or clean sensor. | No power: Replace battery. | oxygen | spo2 | monitor | vital
ventilator | Ventilator | Respiratory Support | Mechanical device that assists or replaces spontaneous breathing in patients. | Connect patient to ventilator via endotracheal tube. | Set tidal volume, rate, and FiO2. | Monitor patient’s vitals and alarms. |  |  | Ensure secure airway connection. | Monitor for pressure alarms. | Check tubing and filters daily. | Service machine monthly. | Tube disconnection: Reconnect immediately. | Alarm error: Check circuit or settings. | breathing | life support | icu | respirator
fetal_doppler | Fetal Doppler | Diagnostic | Handheld ultrasound device that detects fetal heartbeat during pregnancy. | Apply gel on lower abdomen. | Place probe and move until heartbeat is audible. | Listen and record fetal heart rate. |  |  | Use only for brief intervals. | Disinfect probe after each use. | Wipe screen and probe regularly. | Replace batteries as needed. | No sound: Reposition probe or check battery. | Distortion: Reduce gel or adjust angle. | pregnancy | heartbeat | ultrasound | obstetric
eye_chart | Snellen Eye Chart | Diagnostic | Printed chart used to measure visual acuity by having patients read letters from a distance. | Place chart 6 meters away. | Cover one eye and read aloud. | Record the smallest readable line. |  |  | Ensure good lighting in the room. | Keep chart at eye level. | Keep chart clean and unwrinkled. | Replace faded or torn charts. | Incorrect distance: Reposition patient. | Misaligned chart: Adjust height. | vision | acuity | eye | ophthalmology
lab_centrifuge | Laboratory Centrifuge | Laboratory | Spins samples at high speed to separate components like plasma or cells based on density. | Balance tubes symmetrically in rotor. | Set speed and time. | Start and wait for completion before opening. |  |  | Do not open lid during operation. | Use proper tube caps to prevent spills. | Clean rotor regularly. | Calibrate speed settings monthly. | Unbalanced rotor: Redistribute tubes evenly. | Lid won’t open: Wait until full stop. | plasma | separation | blood | lab
defibrillator | Defibrillator | Emergency | Delivers a controlled electric shock to restore normal heart rhythm in cardiac arrest. | Turn on and follow voice prompts. | Place adhesive pads on chest as shown. | Stand clear and press shock button if advised. |  |  | Do not touch patient during shock. | Ensure dry contact points. | Check battery and pads monthly. | Run self-test weekly if available. | Low battery: Replace or recharge. | Pad connection issue: Reattach or replace pads. | aed | shock | cardiac arrest | emergency
surgical_headlight | Surgical Headlight | Lighting | Wearable light source that provides focused illumination during surgeries. | Adjust head strap for comfort. | Switch on and aim beam at target area. | Adjust brightness if needed. |  |  | Avoid shining directly into others’ eyes. | Ensure battery is charged before procedure. | Clean lens regularly. | Check head strap tension and replace if worn. | Dim light: Recharge or replace battery. | Unstable fit: Adjust headband. | surgery | lighting | focus | portable
sterile_drape | Sterile Drape | Protective | Barrier used to maintain a sterile field around surgical or procedural sites. | Open package without touching inner surface. | Drape over area maintaining sterility. | Do not adjust after placement. |  |  | Use only once per procedure. | Avoid tearing or wet spots. | Store in sealed sterile packaging. | Inspect packaging before use. | Contamination: Replace immediately. | Improper coverage: Use larger drape. | cover | barrier | sterile | procedure
blood_gas_analyzer | Blood Gas Analyzer | Laboratory | Analyzes arterial blood samples to measure pH, oxygen, and carbon dioxide levels. | Insert sample cartridge or syringe. | Select test on screen. | Wait for automatic printout or digital result. |  |  | Use fresh samples to avoid inaccuracy. | Handle blood safely using PPE. | Calibrate daily. | Clean sample port regularly. | Clot in sample: Use new syringe. | Out-of-range result: Reanalyze sample. | arterial | ph | co2 | abg
urine_analyzer | Urine Analyzer | Diagnostic | Automated device that tests urine samples for various parameters including glucose, protein, and ketones. | Insert test strip into the analyzer. | Dip strip into urine sample. | Read and record automated results. |  |  | Wear gloves while handling urine. | Avoid spilling onto machine. | Clean strip slot daily. | Calibrate regularly. | Invalid strip: Use approved brand. | Reading delay: Restart machine. | urine | test | lab | analysis
hearing_aid | Hearing Aid | Therapeutic | Device that amplifies sound for individuals with hearing loss. | Insert hearing aid into ear canal. | Turn on and adjust volume. | Replace battery as needed. |  |  | Avoid exposure to moisture. | Clean tips regularly. | Replace wax guards monthly. | Check battery contacts weekly. | No sound: Change battery or clean tip. | Feedback noise: Reposition device. | hearing | sound | amplifier | aid
digital_thermometer_rectal | Rectal Digital Thermometer | Diagnostic | Used to measure core body temperature via the rectal route. | Apply lubricant on the tip. | Insert gently into the rectum. | Wait for beep and read temperature. |  |  | Use single-patient thermometers when possible. | Sanitize after each use. | Replace battery periodically. | Clean with alcohol wipes. | Inaccurate reading: Recalibrate. | No beep: Replace battery. | temperature | core | thermometer | diagnosis
emergency_crash_cart | Crash Cart | Emergency | Mobile unit that contains life-saving medications and equipment for medical emergencies. | Verify all essential supplies are stocked. | Unlock cart during emergencies. | Follow ACLS protocol while using equipment. |  |  | Check defibrillator and oxygen readiness daily. | Lock cart after use. | Inventory and seal cart weekly. | Check expiry dates monthly. | Missing items: Restock immediately. | Dead battery: Replace in defibrillator. | emergency | resuscitation | acls | medications
surgical_sponge_forceps | Sponge Forceps | Surgical | Clamp-like instrument used to hold gauze or sponges during surgeries or procedures. | Pick up sponge or gauze with forceps. | Apply pressure or clean area. | Discard in proper bin after use. |  |  | Ensure sterility before use. | Avoid contact with non-sterile surfaces. | Sterilize after each use. | Check for loose joints. | Slipping sponge: Readjust grip. | Rusty tip: Replace instrument. | clamp | gauze | forceps | surgery
hospital_bed_remote | Electric Hospital Bed | Supportive | Adjustable bed that allows for positioning of patients via remote control. | Use remote to raise or lower sections. | Lock bed wheels after adjustment. | Position patient comfortably. |  |  | Avoid pinching limbs during movement. | Ensure power cable is secured. | Check motors monthly. | Clean mattress and control panel. | Remote unresponsive: Check cable or battery. | Motor noise: Lubricate or service. | bed | patient | electric | mobility
dermascope | Dermatoscope | Diagnostic | Handheld device that provides magnification and light to examine skin lesions. | Apply gel on lesion if needed. | Place scope against skin. | Examine for irregular patterns. |  |  | Disinfect lens after use. | Avoid eye contact with light. | Charge battery or replace as needed. | Clean lens and housing. | Blurry image: Clean or refocus. | No light: Replace battery. | skin | lesion | dermatology | scope
stretcher_with_iv_pole | Stretcher with IV Pole | Mobility Aid | Patient transport stretcher with an integrated IV pole for fluid administration. | Position patient safely. | Lock wheels before transport. | Hang IV fluids securely. |  |  | Secure patient with straps. | Ensure IV line is not kinked. | Clean mattress and frame daily. | Check IV pole stability weekly. | Pole loose: Tighten or adjust. | Wheel stuck: Oil casters. | transport | iv | patient | hospital
digital_scales | Digital Weighing Scale | Diagnostic | Measures body weight digitally for clinical monitoring. | Place scale on flat surface. | Ask patient to stand still. | Read weight on display. |  |  | Ensure dry platform to avoid slipping. | Do not exceed max load capacity. | Wipe platform regularly. | Replace batteries as required. | Inaccurate weight: Recalibrate. | Display error: Change batteries. | weight | measurement | scale | bmi
tourniquet | Medical Tourniquet | Supportive | Elastic band used to restrict blood flow to assist with venipuncture or emergency bleeding control. | Wrap around limb above puncture site. | Tighten until vein is visible or bleeding slows. | Release promptly after procedure. |  |  | Do not leave on for more than 1 minute. | Avoid excessive pressure. | Clean reusable types with disinfectant. | Store in dry, clean place. | Overtightening: Loosen or remove immediately. | Worn elasticity: Replace tourniquet. | blood | vein | pressure | injection
eye_occluder | Eye Occluder | Diagnostic | A paddle-shaped tool used to cover one eye during vision testing. | Ask the patient to sit facing the eye chart. | Place occluder over one eye without pressing. | Conduct vision test on the uncovered eye. |  |  | Clean before reuse. | Handle gently to avoid patient discomfort. | Sanitize after each use. | Store in a clean case. | Patient discomfort: Adjust position. | Scratched surface: Replace occluder. | vision | test | eye | ophthalmology
emergency_suction_unit | Portable Suction Unit | Emergency | Removes secretions, fluids, or vomit from the airway to ensure clear breathing. | Connect suction tubing and canister. | Turn on unit and set pressure. | Insert catheter and begin suctioning. |  |  | Use sterile catheter. | Monitor suction pressure. | Empty and disinfect canister daily. | Inspect filters and tubing. | Weak suction: Check battery or tubing. | Overflow: Empty canister. | suction | airway | fluid | portable
autoinjector | Auto-Injector | Therapeutic | Preloaded device that delivers a fixed dose of medication, often used for emergencies like anaphylaxis. | Remove safety cap. | Press firmly against thigh. | Hold for 10 seconds and remove. |  |  | Check expiry date. | Store at room temperature. | Inspect regularly for damage. | Replace before expiration. | Failure to activate: Apply more pressure. | Expired dose: Replace immediately. | epipen | injection | allergy | medication
pediatric_incubator | Infant Incubator | Therapeutic | Provides a warm, controlled environment for premature or ill newborns. | Place baby inside via access ports. | Set temperature and humidity levels. | Monitor vitals and adjust as needed. |  |  | Avoid sudden temp changes. | Keep power uninterrupted. | Clean chamber regularly. | Check sensors monthly. | Temperature fluctuation: Recalibrate. | Alarm: Check oxygen or heat settings. | neonatal | warmth | premature | icu
gait_belt | Gait Belt | Mobility Aid | Assists caregivers in safely transferring or ambulating patients. | Secure belt around patient's waist. | Hold from back or side. | Support while walking or standing. |  |  | Ensure proper fit and grip. | Avoid pulling too tightly. | Wash fabric belt routinely. | Check buckle integrity. | Loose buckle: Adjust and tighten. | Frayed strap: Replace. | transfer | rehab | mobility | nurse
surgical_stapler | Surgical Stapler | Surgical | Used to close wounds or surgical incisions quickly using metal staples. | Align wound edges. | Position stapler and press trigger. | Check staple closure. |  |  | Use only on recommended tissue. | Sterilize reusable types. | Check spring and trigger mechanism. | Store sterile versions properly. | Staple misfire: Remove and restaple. | Jammed mechanism: Replace unit. | closure | wound | metal | operation
otoscope | Otoscope | Diagnostic | Device for examining the ear canal and eardrum. | Attach disposable speculum. | Insert gently into ear canal. | Observe via lens or screen. |  |  | Avoid deep insertion. | Use new speculum per patient. | Wipe lens and handle. | Replace batteries or bulb. | No light: Check power source. | Blurry view: Clean or adjust focus. | ear | hearing | inspection | ent
dialysis_machine | Dialysis Machine | Therapeutic | Removes waste and excess fluids from the blood in patients with kidney failure. | Connect patient via vascular access. | Start filtration cycle. | Monitor vitals and fluid removal. |  |  | Use aseptic technique. | Monitor blood pressure regularly. | Disinfect after each session. | Check filters and tubing. | Alarm: Check fluid balance or tubing. | Clotting: Flush access line. | renal | filtration | blood | hemodialysis
surgical_smoke_evacuator | Smoke Evacuator | Surgical | Removes surgical smoke and airborne particles during electrosurgery or laser use. | Place nozzle near surgical site. | Turn on evacuator before cutting. | Monitor suction and replace filter as needed. |  |  | Position correctly for max efficiency. | Replace filters regularly. | Clean tubing and casing. | Replace HEPA filters monthly. | Low suction: Check hose blockage. | Noise: Inspect fan. | smoke | surgery | air | filtration
telemedicine_cart | Telemedicine Cart | Diagnostic | Mobile workstation for remote consultation equipped with monitor, webcam, and diagnostic tools. | Power on and connect to network. | Position cart near patient. | Start video consultation and use peripherals. |  |  | Maintain patient privacy. | Sanitize surfaces between uses. | Check audio/video functionality. | Update software monthly. | Audio/video lag: Restart or check network. | Unresponsive tools: Reconnect peripherals. | remote | consult | virtual | monitor
wound_dressing_kit | Wound Dressing Kit | Supportive | Sterile kit containing materials for cleaning and covering wounds. | Open sterile pack. | Clean wound with saline. | Apply dressing and secure. |  |  | Use gloves. | Avoid contaminating the sterile field. | Restock supplies regularly. | Check expiry of contents. | Insufficient coverage: Use larger dressing. | Expired items: Replace kit. | dressing | bandage | wound | sterile
video_laryngoscope | Video Laryngoscope | Surgical | Device with camera to visualize the larynx during intubation. | Insert blade into mouth. | Visualize vocal cords on screen. | Insert tube while watching display. |  |  | Disinfect screen and blade. | Avoid forceful insertion. | Clean camera lens after each use. | Charge battery fully. | No image: Check connections. | Blurred screen: Clean lens. | airway | intubation | camera | emergency
heat_lamp | Medical Heat Lamp | Therapeutic | Emits infrared radiation for muscle relaxation and improved circulation. | Position lamp at safe distance. | Turn on and aim at target area. | Use for prescribed duration. |  |  | Do not touch hot surfaces. | Avoid prolonged exposure. | Clean bulb cover weekly. | Replace bulb when dim. | Bulb failure: Replace. | No heat: Check power supply. | heat | muscle | therapy | infrared
dental_chair | Dental Chair | Supportive | Adjustable chair used during dental examinations and procedures. | Position patient comfortably. | Adjust headrest and recline as needed. | Lock chair during procedure. |  |  | Avoid rapid movements. | Disinfect between patients. | Check motor and hydraulics. | Clean upholstery daily. | Chair not moving: Inspect controls. | Hydraulic leak: Service immediately. | dental | examination | support | clinic
laparoscope | Laparoscope | Surgical | Instrument for minimally invasive abdominal surgeries with camera visualization. | Insert trocar and scope. | Connect to display system. | Navigate internally via controls. |  |  | Ensure sterility. | Handle optics with care. | Clean optics with alcohol. | Store in padded case. | Blurry image: Clean lens. | Cable loose: Reconnect. | abdominal | scope | camera | laparoscopy
portable_ultrasound | Portable Ultrasound Machine | Diagnostic | Handheld or compact unit for bedside imaging of internal structures. | Apply gel to probe. | Select imaging mode. | Scan area and interpret image. |  |  | Avoid dropping probe. | Use only with trained personnel. | Disinfect probe after use. | Charge battery regularly. | Frozen screen: Restart. | No signal: Check cable. | imaging | portable | bedside | scan
nebulizer_machine | Nebulizer | Respiratory | Converts liquid medication into a mist for inhalation therapy. | Add medication to chamber. | Connect mask or mouthpiece. | Turn on and inhale mist. |  |  | Use medication as prescribed. | Clean mask and chamber after use. | Replace filters monthly. | Rinse and dry components. | Low mist: Clean chamber. | No airflow: Check tubing. | asthma | respiratory | inhalation | breath
height_measuring_scale | Stadiometer | Diagnostic | Used to measure a patient's height accurately in clinical settings. | Have patient stand straight. | Lower headpiece gently. | Record the measurement. |  |  | Ensure stable placement. | Patient should be barefoot. | Clean regularly. | Calibrate if digital. | Loose rod: Tighten. | Wrong value: Reposition patient. | height | measure | physical | scale
laryngeal_mask_airway | Laryngeal Mask Airway (LMA) | Emergency | Provides a secure airway during anesthesia or emergency ventilation. | Lubricate and insert device. | Inflate cuff to seal airway. | Connect to ventilator or bag. |  |  | Do not overinflate. | Verify placement via chest rise. | Dispose if single-use. | Sterilize reusable types. | Air leak: Reposition or reinflate. | Blockage: Remove and suction. | airway | ventilation | anesthesia | emergency
glucose_monitor | Blood Glucose Monitor | Diagnostic | Measures blood sugar levels using test strips and a digital reader. | Insert strip and apply blood drop. | Wait for reading. | Record result if needed. |  |  | Use only one strip per test. | Disinfect finger before lancing. | Check battery level. | Clean strip port gently. | Error code: Reinsert strip. | Low reading: Repeat test. | diabetes | sugar | glucose | monitor
bone_saw | Oscillating Bone Saw | Surgical | Used in orthopedic procedures to cut bone precisely and cleanly. | Secure the area. | Activate the saw. | Guide through bone gently. |  |  | Wear PPE and goggles. | Use only with bone contact. | Sterilize blade after use. | Inspect power cord and blade. | Jammed blade: Stop and inspect. | Excess vibration: Tighten blade. | bone | orthopedic | cut | oscillating
ambu_bag | Bag Valve Mask (Ambu Bag) | Emergency | Handheld device for manual ventilation in patients with respiratory failure. | Place mask on patient’s face. | Squeeze bag to deliver breaths. | Watch for chest rise. |  |  | Avoid overventilation. | Ensure mask seal. | Disassemble and sterilize parts. | Check valve function regularly. | Leak: Reposition mask. | Valve failure: Replace unit. | manual | ventilation | rescue | oxygen
lead_apron | Lead Apron | Protective | Protective clothing used during radiological procedures to block harmful X-rays. | Drape apron over front of body. | Ensure it covers thyroid and chest. | Remove after procedure. |  |  | Inspect for cracks or tears. | Do not fold apron. | Store flat or on hanger. | Clean with mild detergent. | Worn shielding: Replace apron. | Improper fit: Use correct size. | xray | radiation | protection | lead
resuscitation_mask | CPR Mask | Emergency | Barrier device used during CPR to provide breaths while protecting rescuer. | Place mask over patient's nose and mouth. | Tilt head and give breaths. | Check for chest rise. |  |  | Use one-way valve mask. | Disinfect after use. | Check seal and valve. | Store in clean case. | Poor seal: Reposition mask. | Valve blocked: Replace. | cpr | breath | barrier | emergency
hematology_analyzer | Hematology Analyzer | Laboratory | Performs automated blood counts including RBC, WBC, and platelets. | Insert blood sample vial. | Select analysis mode. | Print or review results. |  |  | Handle blood with PPE. | Avoid sample clotting. | Clean probes and tubing daily. | Run calibration control weekly. | Clot error: Use fresh sample. | Sample rejection: Reanalyze. | cbc | blood | counts | lab
infusion_warmer | Infusion Warmer | Therapeutic | Warms IV fluids before administration to prevent hypothermia. | Connect IV line through the warming unit. | Set desired temperature. | Start infusion and monitor warmth. |  |  | Do not exceed safe temperature range. | Monitor patient for burns or discomfort. | Clean external surfaces daily. | Check calibration monthly. | Overheat alarm: Lower temperature setting. | No heating: Check power supply. | iv | fluid | warming | hypothermia
nasogastric_tube | Nasogastric Tube | Supportive | Tube inserted through the nose into the stomach for feeding or decompression. | Lubricate tube and insert via nostril. | Advance gently into stomach. | Verify placement before use. |  |  | Check for gag reflex during insertion. | Confirm placement via aspiration or X-ray. | Flush with saline regularly. | Replace as per protocol. | Tube misplacement: Reinsert. | Blockage: Irrigate or replace. | feeding | stomach | tube | nutrition
doppler_fetal_monitor | Fetal Doppler | Diagnostic | Portable ultrasound device used to detect fetal heartbeat. | Apply gel to mother’s abdomen. | Place probe and adjust angle. | Listen for fetal heart sounds. |  |  | Use medical-grade ultrasound gel. | Avoid prolonged use. | Clean probe after each use. | Check battery or cable regularly. | No sound: Reposition probe. | Weak signal: Check battery. | pregnancy | heartbeat | baby | monitor
medical_laser | Surgical Laser | Surgical | Precision device that uses focused light for cutting or cauterizing tissue. | Configure laser settings. | Wear protective goggles. | Activate and apply to target area. |  |  | Always wear laser-safe eyewear. | Avoid reflective surfaces. | Clean lens with soft cloth. | Check alignment monthly. | Low intensity: Recalibrate. | Laser drift: Realign. | laser | cautery | cutting | tissue
aneroid_sphygmomanometer | Manual Blood Pressure Cuff | Diagnostic | Measures blood pressure using inflation bulb and gauge. | Wrap cuff around upper arm. | Inflate with bulb and auscultate with stethoscope. | Read gauge for systolic/diastolic pressure. |  |  | Do not overinflate. | Ensure proper cuff size. | Check gauge calibration annually. | Inspect tubing for leaks. | Inconsistent readings: Recalibrate. | Leaky bulb: Replace or repair. | blood pressure | bp | manual | diagnosis
pipette | Laboratory Pipette | Laboratory | Used to transport measured volumes of liquid in lab procedures. | Attach sterile tip. | Draw liquid to set volume. | Dispense into target container. |  |  | Avoid contamination of tip. | Use gloves when handling samples. | Autoclave as required. | Check volume calibration. | Inaccurate volume: Recalibrate. | Loose tip: Reattach or replace. | liquid | transfer | lab | precision
biopsy_needle | Biopsy Needle | Diagnostic | Used to extract tissue samples for pathological examination. | Identify and clean biopsy site. | Insert needle under imaging guidance. | Retrieve sample and store properly. |  |  | Use aseptic technique. | Dispose of needle in sharps container. | Single-use only — no maintenance required. | Store unopened in sterile packs. | Improper angle: Use imaging. | Inadequate sample: Repeat. | tissue | sample | needle | biopsy
heparin_lock | Heparin Lock (Saline Lock) | Infusion | IV access device used for intermittent medication administration or fluid access. | Flush with saline before and after use. | Administer medication through lock. | Secure with cap when not in use. |  |  | Use aseptic technique. | Avoid occlusion or dislodgement. | Flush every 8–12 hours if unused. | Replace as per hospital protocol. | Blocked line: Flush or replace. | Leakage: Secure connections. | iv | access | lock | heparin
oxygen_tank | Portable Oxygen Cylinder | Respiratory | Cylinder containing compressed oxygen for emergency or ambulatory use. | Connect regulator and check pressure. | Attach nasal cannula or mask. | Open valve slowly and administer. |  |  | Keep away from heat or flames. | Secure upright during transport. | Check pressure weekly. | Refill when below threshold. | No flow: Check valve. | Leakage: Tighten fittings. | oxygen | tank | cylinder | emergency
ophthalmoscope | Ophthalmoscope | Diagnostic | Used to examine the retina and other internal structures of the eye. | Dim room lights. | Shine light into pupil and adjust focus. | Inspect retina and optic disc. |  |  | Avoid direct prolonged exposure. | Disinfect contact points. | Charge battery regularly. | Clean lens and handle. | No light: Replace bulb or battery. | Blurry image: Clean lens. | eye | retina | inspection | vision
tourniquet_band | Elastic Tourniquet | Supportive | Elastic strap used to restrict blood flow during venipuncture or intravenous insertion. | Wrap above venipuncture site. | Tighten until vein distends. | Release immediately after blood draw. |  |  | Do not leave on for more than 1 minute. | Avoid excessive tightness. | Clean with disinfectant if reusable. | Inspect for wear. | Too tight: Loosen promptly. | Elastic lost stretch: Replace. | vein | blood | draw | phlebotomy
skin_graft_mesher | Skin Graft Mesher | Surgical | Creates mesh pattern in skin grafts to allow expansion and fluid drainage. | Place graft between plates. | Pass through mesher rollers. | Inspect mesh pattern. |  |  | Handle graft gently. | Sterilize before use. | Clean plates after use. | Inspect rollers regularly. | Graft tear: Adjust mesh settings. | Sticky rollers: Clean. | graft | skin | mesh | burn
colonoscope | Colonoscope | Diagnostic | Flexible endoscope used for inspecting the colon and rectum. | Insert through anus carefully. | Advance scope under visualization. | Perform biopsy or polyp removal if needed. |  |  | Use lubrication. | Monitor for patient discomfort. | Clean and disinfect per protocol. | Check for damage to insertion tube. | Poor visibility: Clean lens. | Looping: Adjust advancement. | colonoscopy | endoscopy | gastro | scope
ecmo_machine | ECMO Machine | Life Support | Extracorporeal membrane oxygenation device for heart and lung support. | Cannulate patient vessel. | Connect tubing and pump. | Monitor oxygenation and flow. |  |  | Requires trained staff. | Maintain circuit sterility. | Change oxygenator cartridge. | Check tubing for clotting daily. | Pump failure: Replace immediately. | Air embolism: Check for bubbles. | ecmo | heartlung | intensive | support
infusion_stand | Pole IV Stand | Supportive | Adjustable-height pole used to hang IV bags during fluid administration. | Adjust height appropriately. | Hang IV bags securely. | Ensure drip chamber visible. |  |  | Lock wheel casters. | Avoid overloading the stand. | Clean pole regularly. | Inspect base stability. | Stand tipping: Adjust legs. | Hook loose: Tighten. | iv | fluid | drip | pole
dermatome_machine | Powered Dermatome | Surgical | Motorized device that harvests uniform skin grafts. | Set depth and width. | Guide blade across donor site. | Collect graft. |  |  | Avoid hitting bone. | Keep skin taut. | Sterilize after use. | Check blades before procedure. | Uneven graft: Adjust settings. | Blade jam: Clear debris. | graft | skin | harvest | plastic
intrauterine_pressure_catheter | IUPC | Diagnostic | Monitors uterine contraction pressure during labor. | Insert catheter into uterus. | Secure externally. | Connect to monitor. |  |  | Use aseptic technique. | Monitor for infection. | Single-use: Dispose after use. |  | No reading: Reposition. | Leakage: Replace catheter. | labor | pressure | monitor | obstetric
blood_pressure_cuff_pediatric | Pediatric BP Cuff | Diagnostic | Smaller cuff for accurate blood pressure measurement in children. | Select appropriate size. | Wrap cuff snugly around arm. | Measure BP manually or digitally. |  |  | Do not overtighten. | Choose correct size. | Clean after use. | Check for leaks. | Inaccurate readings: Rehydrate cuff. | Leak: Repair or replace. | child | bp | pediatric | vitals
heel_lancet | Heel Lancet | Diagnostic | Device used for capillary blood collection from infant heel. | Clean heel area. | Use lancet to puncture skin. | Collect blood in capillary tube. |  |  | Use single-use lancet. | Apply gentle pressure after. | Sharps: dispose in container. |  | Insufficient sample: Puncture deeper. | Excessive bleeding: Apply pressure. | infant | blood | heel | collection
ct_scanner | CT Scanner | Imaging | Imaging device using X-rays to produce cross-sectional body images. | Position patient on table. | Enter scanning parameters. | Start scan and review images. |  |  | Use shielding. | Check for contraindications. | Calibrate detectors monthly. | Inspect gantry motion. | Motion artifact: Re-scan. | No image: Check settings. | ct | scan | radiology | imaging
ecg_electrodes | ECG Electrodes | Consumable | Sticky pads used to measure electrical activity of the heart. | Peel and attach to cleaned skin. | Connect lead wires. | Dispose after single-use. |  |  | Avoid skin irritation. | Use fresh electrodes. | None — single-use. |  | Poor contact: Reattach. | Adhesive failure: Replace. | ecg | leads | cardiac | monitor
endoscopy_trolley | Endoscopy Trolley | Supportive | Mobile cart containing endoscope and accessories for procedures. | Load scope and processor. | Position near patient. | Power equipment and connect suction. |  |  | Avoid cable tension. | Stabilize trolley. | Clean surfaces. | Check wheels and cables. | Loose connection: Reconnect. | Overloaded trolley: Redistribute. | endoscopy | scope | cart | procedure
infusion_pump_syringe | Syringe Infusion Pump | Infusion | Motor-driven pump delivering fluids from a syringe in precise rates. | Load syringe and set parameters. | Start delivery. | Monitor infusion. |  |  | Verify dosage settings. | Check for occlusions. | Calibrate monthly. | Clean housing regularly. | Occlusion alarm: Clear blockage. | Incorrect rate: Reprogram. | iv | syringe | pump | infusion
fetal_heart_rate_monitor | Fetal Heart Rate Monitor | Monitoring | Monitors fetal heart rate during labor using Doppler or ultrasound. | Apply gel and place transducer. | Secure with belt. | Read heart rate and contraction data. |  |  | Use medical-grade gel. | Avoid fetal overheating. | Clean probe. | Check belt integrity. | Faint signal: Reposition probe. | Alarm: Check connection. | labor | fetal | monitor | hipaa
gait_trainer | Gait Trainer | Rehabilitation | Assists patients learning to walk with adjustable support. | Adjust support frame height. | Position patient within frame. | Guide walking movements. |  |  | Lock wheels when stationary. | Ensure stable floor. | Clean handles. | Check wheel function. | Wobble: Tighten bolts. | Wheel stuck: Lubricate. | rehab | mobility | walk | physical therapy
glucose_infusion_set | Glucose Infusion Set | Consumable | Tubing and needle set for delivering dextrose solutions intravenously. | Connect to IV fluid bag. | Insert catheter into vein. | Start infusion. |  |  | Use aseptic technique. | Verify solution concentration. | Single-use — dispose after use. |  | Air bubbles: Prime set fully. | Leaks: Replace set. | iv | glucose | dextrose | consumable
heat_pack | Reusable Heat Pack | Therapeutic | Reusable gel pack used for local heat therapy. | Heat in microwave per instructions. | Wrap in cloth and apply to area. | Use for prescribed duration. |  |  | Check temperature before application. | Avoid skin burns. | Inspect for leaks. | Replace if pack ruptures. | No heat: Re-microwave. | Leak: Replace pack. | heat | therapy | pain | reusable
hydration_station | Oral Hydration Station | Supportive | Provides oral rehydration solutions for patients in wards or clinics. | Prepare solution per protocol. | Provide cup and straw. | Encourage patient to drink. |  |  | Use correct solution mix. | Clean cups between use. | Replenish supplies daily. | Sanitize station often. | Contamination: Perform cleaning. | Wrong mixture: Check labels. | hydration | oral | dehydration | support
infection_control_gown | Isolation Gown | Protective | Disposable gown used to protect caregivers from infectious agents. | Wear before entering isolation area. | Tie sleeves and waist securely. | Remove and dispose after use. |  |  | Do not reuse disposable gown. | Avoid contact with contaminated surfaces. | None — single-use. |  | Incorrect sizing: Choose appropriate size. | Leakage: Replace if wet. | ppe | isolation | protective | infection
intracranial_pressure_monitor | ICP Monitor | Monitoring | Measures pressure within the skull for patients with head injury or ICP concerns. | Insert probe into cranial vault. | Connect to bedside monitor. | Observe real-time pressure readings. |  |  | Sterile insertion required. | Monitor for infections. | Zero and calibrate as needed. |  | No reading: Check connection. | Drift: Rezero instrument. | neurology | head | pressure | monitor
iv_pole_dual | Dual Hook IV Pole | Supportive | IV stand with dual hooks to hang multiple fluid bags. | Hang two IV bags securely. | Adjust height as needed. | Ensure drip chambers visible. |  |  | Balance weight distribution. | Lock wheels when not moved. | Clean and inspect hooks. | Check caster function. | Pole wobble: Tighten base. | Hook loose: Adjust screw. | iv | fluid | multiple | drip
jaw_thrust_device | Jaw Thrust Tool | Emergency | Non-invasive tool used to open airway in an unresponsive patient by lifting the jaw. | Reach behind head and grasp angles of lower jaw. | Lift jaw upwards. | Maintain until airway is secured. |  |  | Use carefully to avoid cervical spine injury. | Be gentle to avoid dental damage. | Clean and disinfect after use. |  | Insufficient lift: Reposition. | Jaw pain: Release gently. | airway | emergency | cpr | firstaid
knee_rehabilitation_unit | Continuous Passive Motion (CPM) Machine | Rehabilitation | Moves a joint (often knee) through a prescribed range of motion during recovery. | Position leg in device. | Set range and speed. | Start motion and monitor patient. |  |  | Check alignment before starting. | Avoid overextension. | Clean surfaces. | Lubricate moving parts. | Uncomfortable range: Adjust settings. | No motion: Check power. | rehab | motion | knee | therapy
portable_ultrasound | Portable Ultrasound | Imaging | Handheld ultrasound device for point-of-care imaging. | Apply gel to the area. | Scan using the handheld probe. | View real-time images on screen. |  |  | Disinfect probe before and after use. | Do not submerge the device in liquid. | Update software regularly. | Inspect probe for damage. | Poor image quality: Reapply gel. | Device not powering on: Recharge battery. | ultrasound | portable | diagnostic | imaging
air_displacement_plethysmograph | Bod Pod | Diagnostic | Measures body composition using air displacement. | Instruct patient to wear minimal clothing. | Enter patient into the pod chamber. | Run measurement procedure. |  |  | Clean chamber between uses. | Ensure patient comfort. | Calibrate weekly. | Clean sensor ports. | Inaccurate readings: Recalibrate. | Door seal leak: Inspect and fix. | body composition | fat | fitness | volume
laryngoscope | Laryngoscope | Surgical | Used to visualize the vocal cords and facilitate intubation. | Attach blade to handle. | Insert into the mouth gently. | Lift to view vocal cords. |  |  | Use correct blade size. | Do not force entry. | Disinfect after each use. | Replace bulbs if dim. | Poor lighting: Replace battery or bulb. | Foggy lens: Clean immediately. | intubation | airway | vocal cords | anesthesia
spirometer | Spirometer | Diagnostic | Measures lung function and airflow. | Instruct patient to inhale and exhale into the device. | Record the volume and rate of airflow. | Repeat as needed. |  |  | Use disposable mouthpieces. | Avoid contamination. | Calibrate monthly. | Check for sensor blockage. | No airflow detected: Reposition or replace mouthpiece. | Inaccurate values: Recalibrate. | lung | breathing | asthma | copd
scalp_vein_set | Butterfly Needle | Infusion | Small-winged needle for drawing blood or administering IV fluids. | Insert into vein with wings flat. | Secure wings to skin with tape. | Connect to tubing or syringe. |  |  | Use aseptic technique. | Dispose in sharps container. | Single-use only. |  | Needle dislodged: Reinsert or secure better. | Leakage: Replace set. | blood draw | infusion | needle | phlebotomy
digital_stethoscope | Digital Stethoscope | Diagnostic | Amplifies and records heart and lung sounds digitally. | Turn on and place on chest. | Listen or record sounds. | Transfer data if needed. |  |  | Clean diaphragm after use. | Avoid submersion in liquid. | Recharge battery. | Update firmware. | No sound: Check battery. | Static: Clean chestpiece. | auscultation | heart | lung | digital
wound_vac | Negative Pressure Wound Therapy Device | Therapeutic | Applies vacuum pressure to a wound to promote healing. | Place foam dressing into wound. | Seal with adhesive drape. | Connect tubing and start suction. |  |  | Monitor wound for infection. | Avoid placing foam on exposed organs. | Change canister regularly. | Check for leaks in seal. | Seal leak: Reapply drape. | No suction: Check tubing. | wound | vacuum | healing | pressure
surgical_suction_device | Yankauer Suction | Surgical | Rigid suction tip for oral or surgical fluid removal. | Attach to suction tubing. | Insert gently into oral cavity. | Activate suction device. |  |  | Avoid deep insertion. | Monitor for trauma. | Single-use or disinfect tip. | Check for clogs. | No suction: Check tubing. | Clog: Flush or replace. | oral | suction | surgery | fluid
sterilization_indicator | Autoclave Indicator Strip | Sterilization | Changes color to confirm exposure to sterilization conditions. | Place inside surgical pack. | Run autoclave cycle. | Verify color change. |  |  | Use correct type for sterilizer. | Do not reuse. | Store in dry, sealed container. |  | No color change: Repeat cycle. | Wrong strip: Use appropriate one. | sterilization | autoclave | surgery | indicator
nebulizer | Nebulizer | Respiratory | Converts liquid medicine into mist for inhalation therapy. | Add prescribed medication to chamber. | Connect to mask or mouthpiece. | Start compressor and inhale mist. |  |  | Clean after each use. | Do not share mouthpieces. | Replace tubing monthly. | Clean chamber thoroughly. | No mist: Check compressor or tubing. | Bubbling: Reconnect components securely. | asthma | inhalation | bronchodilator | mist
ophthalmoscope | Ophthalmoscope | Diagnostic | Used to examine the interior of the eye, including the retina. | Turn on light source. | Adjust focus and aperture. | Inspect the patient's retina through the pupil. |  |  | Avoid direct eye contact with bright light for long periods. | Sanitize between patients. | Clean lens and bulb area. | Replace batteries as needed. | Blurry image: Adjust focus. | Light not working: Replace bulb or battery. | eye | vision | retina | examination
doppler_fetal_monitor | Handheld Fetal Doppler | Diagnostic | Detects fetal heartbeat using ultrasound technology. | Apply gel to abdomen. | Move probe gently to find heartbeat. | Read heart rate on display. |  |  | Avoid prolonged usage. | Use medical-grade gel. | Clean probe after each use. | Check battery level regularly. | Weak signal: Reposition probe. | No heartbeat detected: Verify gestational age. | fetal | pregnancy | heartbeat | doppler
vital_signs_monitor | Vital Signs Monitor | Monitoring | Measures and displays key physiological parameters such as BP, pulse, and SpO2. | Connect sensors to patient. | Turn on monitor. | Observe readings and alarms. |  |  | Ensure electrodes and cuffs are properly placed. | Respond promptly to alarms. | Calibrate sensors monthly. | Clean after each use. | No reading: Check connections. | Inaccurate data: Recalibrate or replace sensor. | vital signs | bp | spo2 | monitor
tuning_fork | Tuning Fork | Diagnostic | Used in neurological and auditory testing to assess vibration and hearing. | Strike the fork gently. | Place base on bone (for vibration) or near ear (for hearing). | Ask patient to report sensation. |  |  | Do not hit on hard surfaces. | Avoid prolonged contact with skin. | Wipe clean after use. | Store in a padded case. | Weak vibration: Replace tuning fork. | Misreading: Repeat test. | vibration | neurology | hearing | fork
digital_weighing_scale | Digital Weighing Scale | Diagnostic | Measures patient body weight electronically. | Place scale on flat surface. | Have patient step on scale. | Read measurement from display. |  |  | Ensure scale is stable. | Clean footplate after each use. | Check calibration monthly. | Replace batteries. | Inaccurate reading: Calibrate. | No display: Replace battery. | weight | scale | measurement | body
digital_reflex_hammer | Digital Reflex Hammer | Diagnostic | Electronic hammer used to assess reflex responses. | Select appropriate mode. | Strike target tendon gently. | Observe and record response. |  |  | Avoid excessive force. | Clean between uses. | Charge battery or replace. | Check for mechanical wear. | No signal: Recharge battery. | Weak vibration: Calibrate device. | reflex | neurology | motor | hammer
surgical_headlight | LED Surgical Headlight | Surgical | Head-mounted light source for illumination during surgical procedures. | Wear headlight securely. | Adjust beam direction. | Turn on and begin procedure. |  |  | Avoid shining directly in eyes. | Check battery level before use. | Clean lens and strap. | Recharge or replace battery. | Flickering: Replace light source. | Unstable fit: Adjust headband. | surgery | light | illumination | headlamp
penlight | Medical Penlight | Diagnostic | Compact flashlight used to examine pupils, throat, or wounds. | Turn on the light. | Shine into area being examined. | Observe reaction or details. |  |  | Do not shine directly into eyes for long. | Disinfect before reuse. | Replace battery. | Clean lens regularly. | No light: Replace battery. | Dim beam: Clean lens or change bulb. | penlight | pupil | eye | flashlight
pulse_dye_laser | Pulsed Dye Laser | Therapeutic | Laser used for treatment of vascular skin lesions. | Select treatment settings. | Position handpiece on lesion. | Deliver pulses with safety goggles on. |  |  | Use proper eyewear. | Avoid sun exposure post-treatment. | Clean lens. | Replace dye cartridges when depleted. | No beam: Check dye and power. | Overheating: Pause and cool. | laser | vascular | skin | dermatology
digital_colposcope | Digital Colposcope | Diagnostic | Magnifies and records images of the cervix for cervical screening. | Position patient and adjust scope. | Apply acetic acid to cervix. | Capture images and examine. |  |  | Sanitize probe head. | Use light intensity cautiously. | Clean optics regularly. | Update software and firmware. | Blurry image: Focus manually. | Low light: Replace bulb. | cervix | pap smear | gynaecology | screening
portable_ultrasound | Portable Ultrasound | Imaging | Handheld ultrasound device for point-of-care imaging. | Apply gel to the area. | Scan using the handheld probe. | View real-time images on screen. |  |  | Disinfect probe before and after use. | Do not submerge the device in liquid. | Update software regularly. | Inspect probe for damage. | Poor image quality: Reapply gel. | Device not powering on: Recharge battery. | ultrasound | portable | diagnostic | imaging
air_displacement_plethysmograph | Bod Pod | Diagnostic | Measures body composition using air displacement. | Instruct patient to wear minimal clothing. | Enter patient into the pod chamber. | Run measurement procedure. |  |  | Clean chamber between uses. | Ensure patient comfort. | Calibrate weekly. | Clean sensor ports. | Inaccurate readings: Recalibrate. | Door seal leak: Inspect and fix. | body composition | fat | fitness | volume
laryngoscope | Laryngoscope | Surgical | Used to visualize the vocal cords and facilitate intubation. | Attach blade to handle. | Insert into the mouth gently. | Lift to view vocal cords. |  |  | Use correct blade size. | Do not force entry. | Disinfect after each use. | Replace bulbs if dim. | Poor lighting: Replace battery or bulb. | Foggy lens: Clean immediately. | intubation | airway | vocal cords | anesthesia
spirometer | Spirometer | Diagnostic | Measures lung function and airflow. | Instruct patient to inhale and exhale into the device. | Record the volume and rate of airflow. | Repeat as needed. |  |  | Use disposable mouthpieces. | Avoid contamination. | Calibrate monthly. | Check for sensor blockage. | No airflow detected: Reposition or replace mouthpiece. | Inaccurate values: Recalibrate. | lung | breathing | asthma | copd
scalp_vein_set | Butterfly Needle | Infusion | Small-winged needle for drawing blood or administering IV fluids. | Insert into vein with wings flat. | Secure wings to skin with tape. | Connect to tubing or syringe. |  |  | Use aseptic technique. | Dispose in sharps container. | Single-use only. |  | Needle dislodged: Reinsert or secure better. | Leakage: Replace set. | blood draw | infusion | needle | phlebotomy
digital_stethoscope | Digital Stethoscope | Diagnostic | Amplifies and records heart and lung sounds digitally. | Turn on and place on chest. | Listen or record sounds. | Transfer data if needed. |  |  | Clean diaphragm after use. | Avoid submersion in liquid. | Recharge battery. | Update firmware. | No sound: Check battery. | Static: Clean chestpiece. | auscultation | heart | lung | digital
wound_vac | Negative Pressure Wound Therapy Device | Therapeutic | Applies vacuum pressure to a wound to promote healing. | Place foam dressing into wound. | Seal with adhesive drape. | Connect tubing and start suction. |  |  | Monitor wound for infection. | Avoid placing foam on exposed organs. | Change canister regularly. | Check for leaks in seal. | Seal leak: Reapply drape. | No suction: Check tubing. | wound | vacuum | healing | pressure
surgical_suction_device | Yankauer Suction | Surgical | Rigid suction tip for oral or surgical fluid removal. | Attach to suction tubing. | Insert gently into oral cavity. | Activate suction device. |  |  | Avoid deep insertion. | Monitor for trauma. | Single-use or disinfect tip. | Check for clogs. | No suction: Check tubing. | Clog: Flush or replace. | oral | suction | surgery | fluid
sterilization_indicator | Autoclave Indicator Strip | Sterilization | Changes color to confirm exposure to sterilization conditions. | Place inside surgical pack. | Run autoclave cycle. | Verify color change. |  |  | Use correct type for sterilizer. | Do not reuse. | Store in dry, sealed container. |  | No color change: Repeat cycle. | Wrong strip: Use appropriate one. | sterilization | autoclave | surgery | indicator
nebulizer | Nebulizer | Respiratory | Converts liquid medicine into mist for inhalation therapy. | Add prescribed medication to chamber. | Connect to mask or mouthpiece. | Start compressor and inhale mist. |  |  | Clean after each use. | Do not share mouthpieces. | Replace tubing monthly. | Clean chamber thoroughly. | No mist: Check compressor or tubing. | Bubbling: Reconnect components securely. | asthma | inhalation | bronchodilator | mist
ophthalmoscope | Ophthalmoscope | Diagnostic | Used to examine the interior of the eye, including the retina. | Turn on light source. | Adjust focus and aperture. | Inspect the patient's retina through the pupil. |  |  | Avoid direct eye contact with bright light for long periods. | Sanitize between patients. | Clean lens and bulb area. | Replace batteries as needed. | Blurry image: Adjust focus. | Light not working: Replace bulb or battery. | eye | vision | retina | examination
doppler_fetal_monitor | Handheld Fetal Doppler | Diagnostic | Detects fetal heartbeat using ultrasound technology. | Apply gel to abdomen. | Move probe gently to find heartbeat. | Read heart rate on display. |  |  | Avoid prolonged usage. | Use medical-grade gel. | Clean probe after each use. | Check battery level regularly. | Weak signal: Reposition probe. | No heartbeat detected: Verify gestational age. | fetal | pregnancy | heartbeat | doppler
vital_signs_monitor | Vital Signs Monitor | Monitoring | Measures and displays key physiological parameters such as BP, pulse, and SpO2. | Connect sensors to patient. | Turn on monitor. | Observe readings and alarms. |  |  | Ensure electrodes and cuffs are properly placed. | Respond promptly to alarms. | Calibrate sensors monthly. | Clean after each use. | No reading: Check connections. | Inaccurate data: Recalibrate or replace sensor. | vital signs | bp | spo2 | monitor
tuning_fork | Tuning Fork | Diagnostic | Used in neurological and auditory testing to assess vibration and hearing. | Strike the fork gently. | Place base on bone (for vibration) or near ear (for hearing). | Ask patient to report sensation. |  |  | Do not hit on hard surfaces. | Avoid prolonged contact with skin. | Wipe clean after use. | Store in a padded case. | Weak vibration: Replace tuning fork. | Misreading: Repeat test. | vibration | neurology | hearing | fork
digital_weighing_scale | Digital Weighing Scale | Diagnostic | Measures patient body weight electronically. | Place scale on flat surface. | Have patient step on scale. | Read measurement from display. |  |  | Ensure scale is stable. | Clean footplate after each use. | Check calibration monthly. | Replace batteries. | Inaccurate reading: Calibrate. | No display: Replace battery. | weight | scale | measurement | body
digital_reflex_hammer | Digital Reflex Hammer | Diagnostic | Electronic hammer used to assess reflex responses. | Select appropriate mode. | Strike target tendon gently. | Observe and record response. |  |  | Avoid excessive force. | Clean between uses. | Charge battery or replace. | Check for mechanical wear. | No signal: Recharge battery. | Weak vibration: Calibrate device. | reflex | neurology | motor | hammer
surgical_headlight | LED Surgical Headlight | Surgical | Head-mounted light source for illumination during surgical procedures. | Wear headlight securely. | Adjust beam direction. | Turn on and begin procedure. |  |  | Avoid shining directly in eyes. | Check battery level before use. | Clean lens and strap. | Recharge or replace battery. | Flickering: Replace light source. | Unstable fit: Adjust headband. | surgery | light | illumination | headlamp
penlight | Medical Penlight | Diagnostic | Compact flashlight used to examine pupils, throat, or wounds. | Turn on the light. | Shine into area being examined. | Observe reaction or details. |  |  | Do not shine directly into eyes for long. | Disinfect before reuse. | Replace battery. | Clean lens regularly. | No light: Replace battery. | Dim beam: Clean lens or change bulb. | penlight | pupil | eye | flashlight
pulse_dye_laser | Pulsed Dye Laser | Therapeutic | Laser used for treatment of vascular skin lesions. | Select treatment settings. | Position handpiece on lesion. | Deliver pulses with safety goggles on. |  |  | Use proper eyewear. | Avoid sun exposure post-treatment. | Clean lens. | Replace dye cartridges when depleted. | No beam: Check dye and power. | Overheating: Pause and cool. | laser | vascular | skin | dermatology
digital_colposcope | Digital Colposcope | Diagnostic | Magnifies and records images of the cervix for cervical screening. | Position patient and adjust scope. | Apply acetic acid to cervix. | Capture images and examine. |  |  | Sanitize probe head. | Use light intensity cautiously. | Clean optics regularly. | Update software and firmware. | Blurry image: Focus manually. | Low light: Replace bulb. | cervix | pap smear | gynaecology | screening
surgical_glue | Surgical Glue | Surgical | Used to close wounds without sutures by bonding skin edges together. | Clean wound area thoroughly. | Apply a thin layer of glue to wound edges. | Hold wound edges together for 30–60 seconds. |  |  | Do not apply inside wound. | Avoid contact with eyes. | Store in cool, dry environment. | Seal after each use to prevent drying. | Poor adhesion: Reapply or clean area again. | Skin irritation: Discontinue use. | adhesive | closure | wound | glue
infant_incubator | Infant Incubator | Neonatal | Provides a controlled environment for premature or ill newborns. | Place infant inside incubator. | Adjust temperature and humidity settings. | Monitor vitals via sensors. |  |  | Ensure proper ventilation. | Avoid overheating. | Disinfect after each patient. | Calibrate temperature sensors weekly. | Temperature fluctuation: Check settings. | Alarm error: Restart system. | neonatal | premature | infant | warming
nasogastric_tube | Nasogastric Tube | Therapeutic | Used for feeding or drainage through the nose into the stomach. | Measure appropriate length. | Lubricate and insert through nostril. | Secure and verify placement. |  |  | Verify placement before use. | Use gentle technique to avoid trauma. | Flush regularly with sterile water. | Replace per protocol (every 7–14 days). | Improper placement: Confirm with X-ray. | Blockage: Flush or replace. | feeding | gastric | tube | enteral
hearing_aid | Hearing Aid | Assistive | Amplifies sound for individuals with hearing loss. | Insert device into ear canal. | Adjust volume or mode if needed. | Monitor battery or charge level. |  |  | Avoid moisture exposure. | Do not insert forcefully. | Clean earpiece daily. | Replace batteries weekly. | Distorted sound: Clean microphone. | Dead unit: Replace battery. | hearing | amplifier | assistive | ear
emergency_crash_cart | Crash Cart | Emergency | A mobile unit containing emergency resuscitation equipment and drugs. | Open cart and access required equipment. | Use defibrillator, drugs, or airway tools as needed. | Document usage and restock. |  |  | Keep cart locked and sealed. | Perform daily checks. | Restock after every use. | Check expiry dates monthly. | Missing items: Verify checklist. | Expired medication: Replace immediately. | resuscitation | defibrillator | emergency | drugs
otoscope | Otoscope | Diagnostic | Used to examine the ear canal and eardrum. | Turn on the light. | Gently pull ear upward and back. | Insert otoscope and inspect ear canal. |  |  | Use disposable specula. | Insert carefully to avoid trauma. | Clean lens and handle. | Replace batteries or bulbs. | Dim light: Replace bulb. | Obstructed view: Clean lens. | ear | tympanic | inspection | otoscope
defibrillator_pads | AED Pads | Emergency | Adhesive electrode pads for use with defibrillators. | Expose patient chest. | Apply pads as indicated on diagram. | Connect to AED and follow prompts. |  |  | Avoid wet skin. | Ensure no contact during shock. | Check expiry date. | Seal properly after packing. | Poor adhesion: Replace pad. | Error message: Reconnect. | aed | shock | pads | electrode
biopsy_needle | Core Biopsy Needle | Diagnostic | Used to extract tissue samples for histological analysis. | Sterilize area and insert needle. | Trigger spring-loaded mechanism. | Withdraw with tissue sample. |  |  | Use ultrasound or imaging guidance. | Handle with care to avoid contamination. | Single-use item. | Dispose in sharps container. | Insufficient tissue: Reinsert or reposition. | Clotting: Use anticoagulant flush. | biopsy | needle | tissue | sample
knee_brace | Orthopedic Knee Brace | Rehabilitative | Supports and stabilizes the knee joint during recovery or strain. | Align brace with knee cap. | Secure straps evenly. | Adjust tightness as needed. |  |  | Do not over-tighten. | Remove for skin inspection daily. | Wash fabric components regularly. | Check for worn-out Velcro. | Slipping: Refit or tighten. | Discomfort: Reposition brace. | orthopedic | knee | support | rehabilitation
lead_apron | Lead Apron | Protective | Protects patients and staff from X-ray radiation exposure. | Place over chest and abdomen. | Ensure full coverage. | Secure around neck and waist. |  |  | Inspect for cracks or tears. | Do not fold sharply. | Store flat or hang properly. | Wipe clean after use. | Radiation leak: Replace damaged apron. | Improper storage: Causes creases or tears. | radiation | x-ray | protective | apron